## current3x3A_Artiq_bom1
Source:	D:\Projekty\FAMO\current3x3A_Artiq\current3x3A_Artiq.kicad_sch
Date:	13.11.2023 09:20:53
Tool:	Eeschema 7.0.1
Generator:	C:\Program Files\KiCad\bin\scripting\plugins/bom_csv_grouped_by_value.py
Component Count:	353

Item	Qty	Reference(s)	Value	LibPart	Footprint	Datasheet	Comm
1	53	C5, C14, C16, C21, C22, C23, C28, C29, C30, C34, C38, C39, C40, C41, C42, C49, C50, C52, C61, C62, C67, C68, C69, C72, C79, C83, C88, C89, C92, C93, C94, C95, C96, C97, C98, C99, C104, C105, C106, C108, C114, C117, C119, C126, C129, C130, C138, C141, C142, C143, C144, C145, C148	100n 50V X7R	Device:C	Capacitor_SMD:C_0603_1608Metric	~
2	9	C17, C26, C70, C107, C118, C120, C132, C146, C149	100p 50V C0G	Device:C	Capacitor_SMD:C_0603_1608Metric	~
3	25	C12, C24, C36, C53, C54, C55, C56, C57, C58, C59, C60, C65, C66, C71, C74, C78, C85, C109, C113, C115, C121, C125, C127, C133, C137, C139	10u 25V X5R	Device:C	Capacitor_SMD:C_0603_1608Metric	~	GRM188R61E106KA73D
4	3	C25, C32, C44	15p 50V C0G	Device:C	Capacitor_SMD:C_0603_1608Metric	~
5	4	C18, C111, C123, C135	1n 50V C0G	Device:C	Capacitor_SMD:C_0603_1608Metric	~
6	2	C33, C35	2u2 10V X7R	Device:C	Capacitor_SMD:C_0603_1608Metric	~
7	3	C4, C6, C7	470n 25V X7R	Device:C	Capacitor_SMD:C_0603_1608Metric	~
8	3	C27, C43, C47	4u7 10V X5R	Device:C	Capacitor_SMD:C_0603_1608Metric	~
9	2	C90, C91	82p 50V C0G	Device:C	Capacitor_SMD:C_0603_1608Metric	~
10	0	C110, C122, C134	DNP	Device:C	Capacitor_SMD:C_0603_1608Metric	~
11	8	C13, C19, C31, C45, C46, C87, C131, C147	GCM188R71E105KA64J	Device:C	Capacitor_SMD:C_0603_1608Metric	~	1uF 25V X7R
12	1	C8	10n 100V X7R	Device:C	Capacitor_SMD:C_0805_2012Metric	~
13	1	C64	1n 100V C0G	Device:C	Capacitor_SMD:C_0805_2012Metric	~
14	2	C3, C9	2,2u 25V X7R	Device:C	Capacitor_SMD:C_0805_2012Metric	~
15	2	C10, C11	470n 100V X7R	Device:C	Capacitor_SMD:C_0805_2012Metric	~
16	6	C81, C82, C100, C101, C102, C103	GRM21BR71A106KA73L	Device:C	Capacitor_SMD:C_0805_2012Metric	~	10u 10V X7R
17	3	C112, C124, C136	100n 50V C0G	Device:C	Capacitor_SMD:C_1206_3216Metric	~
18	4	C1, C2, C20, C37	GCJ31BR73A102KXJ1L	Device:C	Capacitor_SMD:C_1206_3216Metric	~
19	4	C73, C75, C76, C77	GRM31CR71A226KE15L	Device:C	Capacitor_SMD:C_1206_3216Metric	~	22u 10V X7R Murata
20	2	C48, C51	293D107X9010C2TE3	nucleo_H743-rescue:CP-Device	Capacitor_Tantalum_SMD:CP_EIA-7132-28_AVX-C		100u 6,3V tantal case C
21	1	C15	100u 16V	c3Av2_A-rescue:CP-Device	Capacitor_Tantalum_SMD:CP_EIA-7343-31_Kemet-D		tantal, case D
22	4	C80, C116, C128, C140	2200u 25V	c3Av2_A-rescue:CP-Device	Capacitor_THT:CP_Radial_D12.5mm_P5.00mm		5000h Ø12,5 P5,0mm 105°C
23	1	C63	100u 25V	c100AvA-rescue:CP-Device	Capacitor_THT:CP_Radial_D8.0mm_P3.50mm		>=5000h, 105°C, Ø8x11,5mm, P3,5mm
24	1	SD1	DM3AT-SF-PEJM5	c3Av2_A-rescue:Micro_SD_Card_Det-Connector	Connector_Card:microSD_HC_Hirose_DM3AT-SF-PEJM5	https://www.hirose.com/product/document?clcode=CL0609-0033-6-00&productname=DM3AT-SF-PEJ2M5&series=DM3&documenttype=Catalog&lang=en&documentid=D49662_en
25	1	J2	N2510-6002-RB	Connector_Generic:Conn_02x05_Odd_Even	Connector_IDC:IDC-Header_2x05_P2.54mm_Vertical	~
26	1	J6	N2526-6002RB	Connector:Conn_01x26_Pin	Connector_IDC:IDC-Header_2x13_P2.54mm_Vertical	~
27	1	J5	N2530-6002-RB	Connector_Generic:Conn_02x15_Odd_Even	Connector_IDC:IDC-Header_2x15_P2.54mm_Vertical	~
28	1	J3	MSTBA2.5/2-G-5.08 1757242	Connector_Generic:Conn_01x02	Connector_Phoenix_MSTB:PhoenixContact_MSTBA_2,5_2-G-5,08_1x02_P5.08mm_Horizontal	~
29	1	J1	MSTBA2.5/8-G-5.08 1757307	Connector:Conn_01x08_Pin	Connector_Phoenix_MSTB:PhoenixContact_MSTBA_2,5_8-G-5,08_1x08_P5.08mm_Horizontal	~
30	0	BOOT0	DNP	Connector_Generic:Conn_01x02	Connector_PinHeader_2.54mm:PinHeader_1x02_P2.54mm_Vertical	~	igły 2x1x2,54
31	1	U9	AM2D-1218SZ	Regulator_Switching:NMA0505SC	Converter_DCDC:Converter_DCDC_Murata_NMAxxxxSC_THT	https://www.aimtec.com/site/Aimtec/files/Datasheet/HighResolution/AM2D-Z.pdf
32	1	U13	R-78B12-2.0	Regulator_Switching:R-78B12-2.0	Converter_DCDC:Converter_DCDC_RECOM_R-78B-2.0_THT	https://www.recom-power.com/pdf/Innoline/R-78Bxx-2.0.pdf
33	8	D30, D31, D32, D33, D34, D35, D36, D37	TS4148C RZG	Device:D_Filled	Diode_SMD:D_0603_1608Metric	~
34	15	D6, D7, D9, D10, D11, D15, D16, D17, D18, D19, D22, D23, D25, D26, D27	SL54-3G	Device:D_Schottky	Diode_SMD:D_SMB	~	Diotec SL54-3G
35	1	D3	BZT52C20	c3Av2_A-rescue:D_Zener_ALT-Device	Diode_SMD:D_SOD-123
36	1	D2	SD12C-01FTG	Diode:SD12_SOD323	Diode_SMD:D_SOD-323	https://www.littelfuse.com/~/media/electronics/datasheets/tvs_diode_arrays/littelfuse_tvs_diode_array_sd_c_datasheet.pdf.pdf
37	1	D4	SD15C-01FTG		Diode_SMD:D_SOD-323	https://www.littelfuse.com/~/media/electronics/datasheets/tvs_diode_arrays/littelfuse_tvs_diode_array_sd_c_datasheet.pdf.pdf
38	2	T14, T15	SISS27DN-T1-GE3	Transistor_FET:DMP3013SFV	ff_lib_7:Diodes_PowerDI3333-8	https://www.diodes.com/assets/Datasheets/DMP3007SFG.pdf	SISA01DN-T1-GE3
39	4	JP2, JP3, JP4, JP5	Jumper_NO_Small	powersc7-rescue:Jumper_NO_Small-Device	ff_lib_7:GS2_small
40	1	HS1	Chłodnica miedziana by Janusz	Mechanical:Heatsink_Pad	ff_lib_7:Heatsink_cooler_20x140x40mm	~	Mount with: M3X10/D7985-A2 - 2pcs, K3.2/D125-A2 - 2pcs, K3/D127-A2 - 2 pcs, Bossard 1405322 - 4pcs.
41	7	HS1	M3X10/D7985-A2
42	7	HS1	K3.2/D125-A2
43	7	HS1	K3/D127-A2
44	4	HS1	Bossard 1405322
45	1	L3	50225C Murata	c100AvA-rescue:L_Core_Ferrite_Coupled_1423-Device	ff_lib_7:L_CommonMode_Murata_5000	https://www.murata-ps.com/pub/data/magnetics/kmp_5000c.pdf	or 50475C
46	2	L4, L5	LQH44PH220MPRL	powersc7-rescue:L_Core_Ferrite-Device	ff_lib_7:L_MURATA_LQH44		22u >0,5A 4x4mm
47	1	X1	ASE-8.000MHZ-L-C-T	Oscillator:ASE-xxxMHz	ff_lib_7:Oscillator_SMD_Abracon_ASE-4Pin_3.2x2.5mm	http://www.abracon.com/Oscillators/ASV.pdf
48	17	R7, R8, R10, R17, R18, R19, R20, R21, R22, R23, R24, R25, R26, R27, R28, R29, R30	100R 1%	Device:R	Resistor_SMD:R_0603_1608Metric	~
49	14	R11, R14, R37, R38, R46, R47, R55, R56, R64, R65, R73, R74, R82, R83	10k 1%	Device:R	Resistor_SMD:R_0603_1608Metric	~
50	6	R41, R42, R59, R60, R77, R78	10R 1%	Device:R	Resistor_SMD:R_0603_1608Metric	~
51	1	R13	196k 1%	Device:R	Resistor_SMD:R_0603_1608Metric	~
52	16	R9, R31, R33, R34, R35, R36, R49, R51, R52, R53, R54, R67, R69, R70, R71, R72	1k 1%	Device:R	Resistor_SMD:R_0603_1608Metric	~
53	2	R15, R16	220R 1%	Device:R	Resistor_SMD:R_0603_1608Metric	~
54	6	R44, R45, R62, R63, R80, R81	24,9k 1%	Device:R	Resistor_SMD:R_0603_1608Metric	~
55	1	R12	30k 1%	Device:R	Resistor_SMD:R_0603_1608Metric	~
56	1	U7	STLINK-V3MODS	ff:STLINK-V3MODS	ff_lib_7:STLINK-V3MODS	https://www.st.com/content/ccc/resource/technical/document/user_manual/group1/00/14/17/68/0f/01/48/01/DM00555046/files/DM00555046.pdf/jcr:content/translations/en.DM00555046.pdf
57	1	U5	USR-TCP232-T2	ff:USR-TCP232-T2	ff_lib_7:USR-TC232-T2
58	2	U14, U15	SN65MLVD040RGZT	ff:SN65MLVD040	ff_lib_7:VQFN-48-1EP_7x7mm_P0.5mm_EP4.1x4.1mm_ThermalVias	https://www.ti.com/lit/ds/symlink/sn65mlvd040.pdf
59	2	L6, L12	BLM18KG331SN1D	c100AvA-rescue:L_Core_Ferrite-Device	Inductor_SMD:L_0603_1608Metric		Murata
60	1	L2	LQM18DN330M70L	Device:L	Inductor_SMD:L_0603_1608Metric	~	LQM18DZ330M70L
61	1	L1	33uH 200mA	Device:L	Inductor_SMD:L_0805_2012Metric	~	Viking NL05JTC330
62	1	L7	SRN6045-3R3Y	powersc7-rescue:L_Core_Ferrite-Device	Inductor_SMD:L_Bourns-SRN6028		3,3u >3A 6x6mm
63	1	L8	IHLP2525CZER100M01	powersc7-rescue:L_Core_Ferrite-Device	Inductor_SMD:L_Vishay_IHLP-2525		10u >3A 6,5x6,5mm
64	2	L10, L11	IHLP2525CZER220M11	powersc7-rescue:L_Core_Ferrite-Device	Inductor_SMD:L_Vishay_IHLP-2525	https://www.vishay.com/docs/34104/ihlp-2525cz-01.pdf
65	1	L9	IHLP4040DZER100M11	powersc7-rescue:L_Core_Ferrite-Device	Inductor_SMD:L_Vishay_IHLP-4040		10u >2A
66	1	U6	STM32H743VITx	MCU_ST_STM32H7:STM32H743VITx	Package_QFP:LQFP-100_14x14mm_P0.5mm	https://www.st.com/resource/en/datasheet/stm32h743vi.pdf
67	3	U17, U21, U25	IRS4428STRPBF	Driver_FET:MIC4428	Package_SO:SO-8_3.9x4.9mm_P1.27mm	https://www.ixysic.com/home/pdfs.nsf/www/IX4426-27-28.pdf/$file/IX4426-27-28.pdf	MIC4428ZM
68	1	U3	ADR443BRZ	Reference_Voltage:ADR423ARMZ	Package_SO:SOIC-8_3.9x4.9mm_P1.27mm	https://www.analog.com/media/en/technical-documentation/data-sheets/ADR440_441_443_444_445.pdf
69	4	U29, U30, U31, U32	TLP2270(TP4,E	Isolator:HCPL-063A	Package_SO:SOIC-8_7.5x5.85mm_P1.27mm	http://docs.avagotech.com/docs/AV02-0391EN
70	1	U2	MAX3250CAI+	ff:MAX3250CAI	Package_SO:SSOP-28_5.3x10.2mm_P0.65mm	https://datasheets.maximintegrated.com/en/ds/MAX3250.pdf	MAX3250EAI+
71	1	U4	DAC8555IPW	ff:DAC8555IPW	Package_SO:TSSOP-16_4.4x5mm_P0.65mm	http://www.ti.com/lit/gpn/dac8555
72	1	D5	WE 8240136	Power_Protection:PRTR5V0U2X	Package_TO_SOT_SMD:SOT-143	https://assets.nexperia.com/documents/data-sheet/PRTR5V0U2X.pdf	PRTR5V0U2X
73	2	U8, U16	24AA02E48T-I/OT	Memory_EEPROM:24AA02-OT	Package_TO_SOT_SMD:SOT-23-5	https://ww1.microchip.com/downloads/en/DeviceDoc/24AA02E48-24AA025E48-24AA02E64-24AA025E64-Data-Sheet-20002124H.pdf
74	3	U19, U23, U27	INA293B2IDBV	Amplifier_Current:INA196	Package_TO_SOT_SMD:SOT-23-5	https://www.ti.com/lit/ds/symlink/ina293.pdf?ts=1623847588072&ref_url=https%253A%252F%252Fwww.ti.com%252Fproduct%252FINA293%253FkeyMatch%253DINA293%2526tisearch%253Dsearch-everything%2526usecase%253DGPN
75	3	U18, U22, U26	OPA191IDBVx	Amplifier_Operational:OPA196xDBV	Package_TO_SOT_SMD:SOT-23-5	http://www.ti.com/lit/ds/symlink/opa4196.pdf	OPA196IDBVx
76	3	D12, D20, D28	BAT54CW	Diode:BAT54C	Package_TO_SOT_SMD:SOT-323_SC-70	http://www.diodes.com/_files/datasheets/ds11005.pdf
77	3	D13, D21, D29	BAT54SW	Diode:BAT54SW	Package_TO_SOT_SMD:SOT-323_SC-70	https://assets.nexperia.com/documents/data-sheet/BAT54W_SER.pdf
78	3	D8, D14, D24	BZB784-C15,115	c3Av2_A-rescue:D_Zener_x2_ACom_KKA-Device	Package_TO_SOT_SMD:SOT-323_SC-70
79	12	T1, T2, T3, T4, T5, T6, T7, T8, T9, T10, T11, T12	BSC028N06NSATMA1	Transistor_FET:BSC028N06LS3	Package_TO_SOT_SMD:TDSON-8-1	http://www.infineon.com/dgdl/Infineon-BSC028N06LS3-DS-v02_02-en.pdf?fileId=db3a30431ddc9372011ebafa4c607f8c
80	1	U12	LD29150DT50R	current100A-rescue:L7805-Regulator_Linear	Package_TO_SOT_SMD:TO-252-2	https://www.st.com/content/ccc/resource/technical/document/datasheet/cc/41/70/73/f5/e6/40/50/CD00003403.pdf/files/CD00003403.pdf/jcr:content/translations/en.CD00003403.pdf
81	1	U10	AP63200WU-7	Regulator_Switching:AP63200WU	Package_TO_SOT_SMD:TSOT-23-6	https://www.diodes.com/assets/Datasheets/AP63200-AP63201-AP63203-AP63205.pdf
82	1	U11	AP63203WU-7	Regulator_Switching:AP63205WU	Package_TO_SOT_SMD:TSOT-23-6	https://www.diodes.com/assets/Datasheets/AP63200-AP63201-AP63203-AP63205.pdf
83	3	U20, U24, U28	OPA548T	ff:OPA548T	Package_TO_SOT_THT:TO-220-7_P2.54x3.7mm_StaggerOdd_Lead3.8mm_Vertical	https://www.ti.com/lit/ds/symlink/opa548.pdf	OPA548T1
84	3	R48, R66, R84	100R	Device:R	Resistor_SMD:R_0805_2012Metric	~
85	3	R39, R57, R75	47R	Device:R	Resistor_SMD:R_0805_2012Metric	~
86	0	R40, R58, R76	DNP	Device:R	Resistor_SMD:R_0805_2012Metric	~
87	4	R1, R2, R3, R32	HV732BTTD1004F	Device:R	Resistor_SMD:R_1206_3216Metric	~
88	3	R43, R61, R79	0R02 0,5% 1W 50ppm	Device:R	Resistor_SMD:R_2512_6332Metric	~	LVK24R020DER
89	2	RN3, RN4	CAT16-102J4LF	Device:R_Pack04	Resistor_SMD:R_Array_Concave_4x0603	~
90	2	RN1, RN2	CAT16-220J4LF	Device:R_Pack04	Resistor_SMD:R_Array_Concave_4x0603	~